## BOM
Comment | Description | Designator | Footprint | LibRef | Quantity
FR01-S4-210 | Mobile IoT LTE Multi-Band Antenna | A1 | FR01-S4-210_DF | Antenna-Dual | 1
4.7uF | Capacitor, X7R, ±10%, 10V | C1 | CAPC0603X03L_C | CAP_0201 | 1
4.7uF | Capacitor, NP0, ±0.05pF, 50V | C2, C4 | CAPC1005X04L | CAP_0402 | 2
47uF | Capacitor, NP0, ±0.05pF, 50V | C3 | CAPC1005X04L | CAP_0402 | 1
100pF | Capacitor, NP0, ±0.05pF, 50V | C5 | CAPC1005X04L | CAP_0402 | 1
100nF | Capacitor, NP0, ±0.05pF, 50V | C6, C8, C37, C38, C39, C40, C41 | CAPC1005X04L | CAP_0402 | 7
6.8pF | Capacitor, NP0, ±0.05pF, 50V | C7 | CAPC1005X04L | CAP_0402 | 1
2.5pF | Capacitor, NP0, ±0.05pF, 50V | C9 | CAPC1005X04L | CAP_0402 | 1
5.5pF | Capacitor, NP0, ±0.05pF, 50V | C10 | CAPC1005X04L | CAP_0402 | 1
9.2pF | Capacitor, NP0, ±0.05pF, 50V | C11 | CAPC1005X04L | CAP_0402 | 1
1.5pF | Capacitor, NP0, ±0.05pF, 50V | C12 | CAPC1005X04L | CAP_0402 | 1
3.9pF | Capacitor, NP0, ±0.05pF, 50V | C13 | CAPC1005X04L | CAP_0402 | 1
3.1pF | Capacitor, NP0, ±0.05pF, 50V | C14 | CAPC1005X04L | CAP_0402 | 1
0.3pF | Capacitor, NP0, ±0.05pF, 50V | C15 | CAPC1005X04L | CAP_0402 | 1
2.2nF | Capacitor, NP0, ±0.05pF, 50V | C16, C17 | CAPC1005X04L | CAP_0402 | 2
100 nF | Capacitor, NP0, ±0.05pF, 50V | C36 | CAPC1005X04L | CAP_0402 | 1
10uF | Capacitor, NP0, ±0.05pF, 50V | C43 | CAPC1005X04L | CAP_0402 | 1
100nF | Capacitor, X7R, ±10%, 10V | C44 | CAPC0603X03L_C | CAP_0201 | 1
22uF | Capacitor, X5R, ±10% | C46, C48 | CAPC1608X06L | CAP_0603 | 2
1.0uF | Capacitor, X5R, ±10% | C47, C49, C52 | CAPC1608X06L | CAP_0603 | 3
4.7uF | Capacitor, X5R, ±10% | C50 | CAPC1608X06L | CAP_0603 | 1
10uF | Capacitor, X5R, ±10% | C51 | CAPC1608X06L | CAP_0603 | 1
2.2uF | Capacitor, X5R, ±10% | C53 | CAPC1608X06L | CAP_0603 | 1
10nF | Capacitor, NP0, ±0.05pF, 50V | C54 | CAPC1005X04L | CAP_0402 | 1
NSR0620P2T5G | 20V schottky barrier diode, Vf 350 mV @ 100 mA, Ir 2.0 µA @ 10 V, If 500 mA | D1 | SODFL100X40-2N | NSR0620P2T5G | 1
LTST-C190GKT | LED GREEN CLEAR CHIP SMD | D2 | FP-LTST-C190GKT-MFG | CMP-22017-000005-1 | 1
CM1402 | EMI Network Filter Arrays SIM CARD EMI FILTER WITH ESD PROTECTION | D3 | CM1402 | CM1402 | 1
MM8130-2600 | Coaxial Connector with Switch | J1, J2 | COAXIAL-SWF | MM8130-2600 | 2
HDR-3, 1mm | 1.0mm pitch connector side entry SMD | J3 | SM03B-SRSS-TB | SM03B-SRSS-TB | 1
SF72S006VBAR2500 | n 8 (6 + 2) Position Card Connector NANO SIM Surface Mount, Right Angle Gold | J4 | SF72S006VBAR2500 | SF72S006VBAR2500 | 1
3.3nH | Inductor, 350mA, ±3% | L1 | INDC0603X03L_C | IND_0201 | 1
5.6nH | Inductor, 350mA, ±3% | L2 | INDC0603X03L_C | IND_0201 | 1
2.9nH | Inductor, 350mA, ±3% | L3 | INDC0603X03L_C | IND_0201 | 1
N.C. | Inductor, 350mA, ±3% | L4 | INDC0603X03L_C | IND_0201 | 1
6.2nH | Inductor, 350mA, ±3% | L5 | INDC0603X03L_C | IND_0201 | 1
5.1nH | Inductor, 350mA, ±3% | L6 | INDC0603X03L_C | IND_0201 | 1
4.7nH | Inductor, 350mA, ±3% | L7 | INDC0603X03L_C | IND_0201 | 1
15nH | Inductor, 350mA, ±3% | L8 | INDC0603X03L_C | IND_0201 | 1
2.2uH | Inductor, 320mA, ±5% | L13, L14 | INDC1005X04L | IND_0402 | 2
Pin Header 2x5 | Pin Header 2x5, 1.27mm (50mil) | P5 | HDR_2x5-SMD-1.27mm-ANG | Pin Header 2x5 SMD, 1.27mm, Angled | 1
TSM250N02DCQ RFG | Dual N Ch MOFET, 5.8A, 55mOhm max, 620mW | Q1A, Q1B | DFN65P200X200X80_HS-6N | TSM250N02DCQ RFG | 2
RV2C010UNT2L | N-Channel MOSFET, 20V, 1A, 470mOhm, 400mW | Q8 | DFN65P100X40-3L | RV2C010UNT2L | 1
1k | Resistor, ±1%, 0.063W | R1, R2, R3 | RESC1005X04L | RES_0402 | 3
1M0 | Resistor, ±1%, 0.063W | R4, R5, R6, R8, R30, R32 | RESC1005X04L | RES_0402 | 6
3k | Resistor, ±1%, 0.063W | R7 | RESC1005X04L | RES_0402 | 1
0R | Resistor, ±1%, 0.063W | R9, R10, R38 | RESC1005X04L | RES_0402 | 3
120 | Resistor, ±1%, 0.063W | R11 | RESC1005X04L | RES_0402 | 1
180 | Resistor, ±1%, 0.063W | R12 | RESC1005X04L | RES_0402 | 1
2R2 | Resistor, ±1%, 0.063W | R25, R31 | RESC1005X04L | RES_0402 | 2
N.C. | Resistor, ±1%, 0.05W | R26 | RESC0603X03L_C | RES_0201 | 1
10k | Resistor, ±1%, 0.05W | R27, R28, R34, R35, R36, R37 | RESC0603X03L_C | RES_0201 | 6
N.C. | Resistor, ±1%, 0.063W | R29, R33 | RESC1005X04L | RES_0402 | 2
1k | Resistor, ±1%, 0.05W | R47 | RESC0603X03L_C | RES_0201 | 1
10M | Resistor, ±1%, 0.05W | R48 | RESC0603X03L_C | RES_0201 | 1
Switch | SMD slide Switch (ON-ON) | SW1 | Switch-Slide-RA-J-Lead-DPDT-8.5x3.5mm | CL-SB-22A-11T | 1
PB SW | Tactile Switch, SPNO, SMD, 160gf, 6.2x6.3x2.5mm | SW3 | Switch-PB-6.2x6.3mm-SMD | TS604VM1-025BR-R | 1
nRF9160-SICA | Low power System-in-Package with integrated LTE-M/NB-IoT modem and GPS | U1 | LGA50P1600X1050X104-161N | nRF9160_SICA | 1
QM12038 | SP8T Switch For 3G/4G Applications | U2, U3 | UFQFN40P200X200X65_HS-15N | QM12038 | 2
QM14501 | GPS, GLONASS, and BeiDou Low Noise Amplifier With Integrated Output SAW Filter, 1.55 to 1.61 GHz, 13.5 dB | U4 | QM14501 | QM14501 | 1
NC7SV11L6X | Single 3-input AND gate | U5 | DFN1410-6N | 1G11 | 1
ADXL372 | Micropower, 3-Axis, ±200g digital output acelerometer | U7 | LGA50P322X300X114-16N | ADXL372 | 1
ADXL362 | Micropower, 3-Axis, ±2 g/±4 g/±8 g Digital Output MEMS Accelerometer | U8 | LGA50P322X300X114-16N | ADXL362 | 1
BME680 | Low power gas, pressure, temperature & humidity sensor | U9 | BME680 | BME680 | 1
ADP536x | Advanced Battery Management PMIC With Ultralow Iq Buck and Buck-Boost | U11 | BGA32C40P6X6_238X238X56 | ADP536x | 1